## MARS Wx Metadata
Location | Parameter | Manufacturer/Model | Sampling frequency | Averaging period | Units | Accuracy | Reported decimals | Measurement Range | Measurement method
McFarland Hill AQ: post-2/5/24 | wind speed | Vaisala WXT530 | Continuous | Hourly average | meters per second | ±3 % at 10 m/s (22 mph) | 0 | 0 ... 60 m/s (134 mph) | Sonic
McFarland Hill AQ: post-2/5/24 | temperature | Vaisala WXT530 | Continuous | Hourly average | degrees celsius | ±0.3 °C (±0.54 °F) | 0 | −52 ... +60 °C (−60 ... +140 °F) | Sonic
McFarland Hill AQ: post-2/5/24 | humidity | Vaisala WXT530 | Continuous | Hourly average | percent | ±3 %RH at 0 ... 90 %RH ±5 %RH at 90 ... 100 %RH | 0 | 0 ... 100 %RH | Sonic. Counting each 10‑second increment whenever droplet detected. Running 1‑minute average, 10 s steps.
McFarland Hill AQ: post-2/5/24 | total preciptation | Vaisala WXT530 | Continuous | Hourly sum | millimeters | Better than 5 %, weather-dependent | 0 | 0 ... 200 mm/h (0 ... 7.87 in/h) (broader with reduced accuracy) | Sonic
McFarland Hill AQ: post-2/5/24 | wind direction | Vaisala WXT530 | Continuous | Hourly average | degrees | ±3.0° at 10 m/s (22 mph) | 0 | 0 ... 360° | Sonic
McFarland Hill AQ: pre-2/5/24 | wind speed | Climatronics (model 100075) | Continuous | Hourly average | meters per second | ±0.07 m/s or 1.0% | 0 | 0 – 65 m/s | Propeller, Starting threshold = 0.22 m/s
McFarland Hill AQ: pre-2/5/24 | temperature | Climatronics (model 100093) | Continuous | Hourly average | degrees celsius | ±0.1°C (at 23°C) | 0 | -40ºC – 60ºC | Platinum resistive temperature device (RTD)
McFarland Hill AQ: pre-2/5/24 | humidity | Rotronics (model MP601A) | Continuous | Hourly average | percent | ±1% (@ 20°C) | 0 | 0% - 100% | Hygromer
McFarland Hill AQ: pre-2/5/24 | total preciptation | Texas Electronics (model TR-525M) | Continuous | Hourly sum | millimeters | ±1.0% | 0 | 0.1 mm/tip | Tipping bucket (heated)
McFarland Hill AQ: pre-2/5/24 | wind direction | Climatronics (model 100076) | Continuous | Hourly average | degrees | ±2° | 0 | 0º - 360º | Vane, Starting threshold = 0.22 m/s
filename | path | file.type | description
McFarland_Hill_export_20241022 | acadia_climate_dashboard/data/raw_data | .csv | McFarland Hill weather station data
column name | description
ABBR | weather station abbreviation
DATE_TIME | date (M/D/YYY) and time (HH:MM:SS) of observation
UTC_DATE_TIME | date and time in UTC
O3_PPB | ozone (O₃) concentrations in parts per billion
SO2_PPB | sulfur dioxide (SO2) concentration in parts per billion
NO_PPB | nitric oxide (NO) concentration in parts per billion
CO_PPM | carbon monoxide (CO) concentration in parts per billion
PM2_5B_UG_M3_LC | particulate matter 2.5 (BAM 1020)
PM2_5_UG_M3_LC | particulate matter 2.5 (Teom)
PM2_5F_2_UG_M3_LC | particulate matter 2.5 (FRM or FEM) - collocated
SWS_M_S | scalar wind speed in meters per second (m/s)
VWS_M_S | vector wind speed in meters per second (m/s)
SWD_DEG | scalar wind direction in degrees
VWD_DEG | vector wind direction in degrees
TMP_DEGC | ambient temperature in degrees celsius
TMP_2_DEGC | ambient temperature in degrees celsius - collocated
RH_PERCENT | percent relative humidity
RNF_MM_HR | rate of rainfall in millimeters per hour (mm/hr)
SOL_W_M2 | solar radiation watts per square meter (W/m²)